## BoQ Plumbing
Project: | Project Springbok
Location: | Sandton, Johannesburg
Date: | 2025-09-16
N/S Works: | WET SERVICES BILL OF QUANTITIES |  |  | TENDER
Item | Description | Unit | Quantity | Rate | Total
BILL NO.1: PRELIMINARIES AND GENERAL
1 | General Preliminaries in accordance with the JBCC: Fixed, time and value related costs all inclusive of commissioning and as built documentation and handover documentation, testing and inspections, conveying, delivering, unloading, storage etc complete for the full project duration to be agreed with the main contractor | Sum | 1 |  | 0
The P&G value shall also be inclusive of the following:
O&M Manual and As-built Drawings
| Supply 2 x Hardcopy and 1 x softcopy O&M manuals. Manual to include all valve and equipment specifications and maintenance schedules. All sanitaryware specifications. All piping specifications. As-Built drawings. Plumber and equipment suppliers contact details. | No | 1 |  | Included
Testing and Disinfection
| Testing of entire drainage system throughout the building all in accordance with SANS 10-400 part P & testing of entire water reticulation system all in accordance with SANS 10-252 | No | 1 |  | Included
| Camera Inspection for a single day use, inspection by contractor | Days | 1 |  | Included
Piping and valve labelling
| Labelling of all valves, water and drainage pipes according to Plumbing tender specification | No | 1 |  | Included
Supplementary Preambles
| Refer to the full list of supplementary preambles. Pricing for such is deemed to be included in the P&G and/or tender rates | Item | 1 |  | Included
| SUB TOTAL : BILL No. 1 |  |  |  | 0
BILL NO. 2: SANITARY DRAINAGE
High Density polyethylene (HDPE PN4) piping fastened vertically in plumbing ducts or suspended from slabs, brackets and sockets to be included in price per running meter of piping, pipes to be butt welded:
| 56mm pipes chased in walls | m | 30 |  | 0
| 56mm pipes | m | 35 |  | 0
| 110mm pipes | m | 40 |  | 0
Extra over High Density polyethylene (HDPE PN4) piping vertically in ducts for fittings, all fittings to be priced including:
| 56mm Bend 90 degree | No | 20 |  | 0
| 56mm Bend 45 degree | No | 40 |  | 0
| 56mm ring seal socket | No | 20 |  | 0
| 110mm x 56mm reducing junction | No | 5 |  | 0
| 110mm Bend 45 degree | No | 40 |  | 0
| 110mm Junction swept or Y | No | 20 |  | 0
| 110mm Female end cap | No | 16 |  | 0
| 110mm Inspection Pipe | No | 8 |  | 0
| 110mm Vent Cowl | No | 2 |  | 0
| HepVo Valve, 50mm | No | 4 |  | 0
| Connection into existing | No | 10 |  | 0
| SUB TOTAL: Bill No. 2 |  |  |  | 0
BILL NO. 3: WATER RETICULATION
Multi-Layer Piping
Multi-layer water supply pipes installed suspended in ceiling void/ vertically in ducts and/ or chased in walls, Geberit Mepla
Multi-layer piping, including straight couplers and approved rubber lined brackets in the running lengths
| 20mm Pipe | m | 100 |  | 0
| 20mm Pipe chased in walls | m | 100 |  | 0
| 26mm Pipe | m | 80 |  | 0
| 26mm Pipe chased in walls | m | 20 |  | 0
| 32mm Pipe | m | 30 |  | 0
| 40mm Pipe | m | 10 |  | 0
Extra over mutli-layer crimp fittings
| 20mm Fittings | No | 228 |  | 0
| 26mm Fittings | No | 150 |  | 0
| 32mm Fittings | No | 20 |  | 0
| 40mm Fittings | No | 10 |  | 0
| SUB TOTAL: Bill No. 3 |  |  |  | 0
BILL NO: 4 PIPE INSULATION AND CLADDING
Insulation to all hot and hot water return pipes, cold water pipes also to be insulated where exposed to the atmosphere. Insulation to be installed by specialist
Superlon or similar flexible slide-on or slit Snap-On pipe insulation. Insulation to comply with SANS 10400-XA where piping with internal diameter of 50mm or less needs to a have an R-value (Thermal Resistance – m2.K/W) equal or exceeding 1 and piping with an internal diameter exceeding 50mm needs to have an R-value equal or exceeding 1.5 with a ODP =0. Minimum thickness of insulation 25mm for piping up to Ø50mm and thereafter 40mm thick insulation for piping exceeding Ø50mm. Insulation to bends and brackets to be included in the price per running meter. Thickness below based on Superlon
| Insulation to 26mm Pipes: 25mm thick insulation | m | 20 |  | 0
| SUB TOTAL: Bill No. 4 |  |  |  | 0
BILL NO. 5: HOT WATER GENERATION
| Stiebel Eltron DCE-X 6/8 Premium, installed to manufactorers specifcation. | No | 4 |  | 0
| SUB TOTAL: Bill No. 5 |  |  |  | 0
BILL NO. 6: VALVES, STRAINERS, PRVS AND WATER METERS
SABS Approved Brass lever type Ball Valves, Cobra 1090 Ball O Flo FxF Ball Cock or Geberit MLP Brass ball valves
| 20mm Ball valves c/w male iron adaptors to MLP, complete | No | 20 |  | 0
| 25mm Ball valves c/w male iron adaptors to MLP, complete | No | 1 |  | 0
| 32mm Ball valves c/w male iron adaptors to MLP, complete | No | 1 |  | 0
| 20mm Auto air release valve complete with shut off valve below c/w male iron adaptors to MLP, complete | No | 3 |  | 0
Strainers
Strainer, Hot forged brass bodied - stainless steel 304 removable mesh. 16bar operating pressure ''Y'' type FxF such as Crane or similar SABS approved fittings
| 20mm Strainer, complete | No | 4 |  | 0
| SUB TOTAL : Bill No. 6 |  |  |  | 0
BILL NO. 7: SANWARE AND BRASSWARE
Refer to Sanitary ware and Brass ware quantities measured in Bill. Plumbing contractor to allow for the following costs but not limited to - Procure, collection, take delivery and sign for, delivery to site, safe and secure storage as required to meet the program, take to point of installation, install as per item measured in this Bill, hand over in good condition and working order, protect after installation until signed handover, commissioning and testing measure elsewhere.
Sanitary and Brassware
WC, Complete
| WC - In wall cistern including pan, cistern, flush plate and seat | No | 14 |  | 0
| Take delivery of and install the above - complete as per discription | No | 14 |  | 0
| MIP WC - In wall cistern including pan, cistern, flush plate and seat | No | 1 |  | 0
| Take delivery of and install the above - complete as per discription | No | 1 |  | 0
| IE pan connector and female/male iron | No | 15 |  | 0
WHB, Complete
| WHB - underslung basin, mixer,flexi connectors, angle valves, waste union including trap | No | 14 |  | 0
| Take delivery of and install the above - complete as per discription | No | 14 |  | 0
| 15mm Female wall plate elbow - Connect to MLP | No | 28 |  | 0
| MIP WHB - wall hung basin, mixer,flexi connectors, angle valves, waste union including trap | No | 1 |  | 0
| Take delivery of and install the above - complete as per discription | No | 1 |  | 0
| 15mm Female wall plate elbow - Connect to MLP | No | 2 |  | 0
Urinal, Complete
| Urinal, flushing mechanism, waste, trap | No | 4 |  | 0
| Take delivery of and install the above - complete as per discription | No | 4 |  | 0
| 15mm Female wall plate elbow - Connect to MLP | No | 4 |  | 0
| Urinal Divider, wall hung | No | 2 |  | 0
| Take delivery of and install the above - complete as per discription | No | 2 |  | 0
Sink, Complete
| Sink - Double bowl sink with tap hole including deck mounted mixer, angle valves, waste union and trap | No | 2 |  | 0
| Take delivery of and install the above - complete as per discription | No | 2 |  | 0
| Female wall plate elbow - Connect to MLP | No | 4 |  | 0
Prep Bowl, Complete
| Prep Bowl - Bowl with tap hole including deck mounted tap, angle valves, waste union and trap | No | 2 |  | 0
| Take delivery of and install the above - complete as per discription | No | 2 |  | 0
| Female wall plate elbow - Connect to MLP | No | 2 |  | 0
| SUB TOTAL : Bill No. 7 |  |  |  | 0
SUPPLEMENTARY PREAMBLES
The tenderers are referred to the separate document project specification before pricing this bill and to ensure that all materials and installation practices are compliant to the minimum requirements.
This Bill of Quantities forms part of the contract documents and is to be read in conjunction with the project specification.
All works billed here shall include for the full scope of service specified including but not limited to supply, delivery, installation, commissioning, documentation, building tuning, project closeout and administrative requirements, and all works as necessary to provide a working product in accordance with the project performance criteria.
Large discrepancies between quantities on site and this Bill are to be flagged by the contractor. All discrepancies shall be brought to the attention of the responsible engineer. Should no queries be raised the contract totals and rates provided shall be deemed sufficient for the due execution of the works in accordance with the engineers intent communicated through the project drawings and these specifications.
No variation in rates shall be due based on variation in quantities, rate of exchange or escalation.
Errors and omissions of equipment or material required to execute the project solution specified or indicated on the drawings shall be brought to the attention of the responsible engineer for clarification, failing which the provision of such items shall be deemed included in the project rates.
All works required to execute the scope of works in accordance with the project program and quality requirements are deemed included in the rates and totals provided below.
The bill of quantities shall not be used as the basis for material order.
All values shall be quoted in South African Rands and exclusive of VAT.
Stainless steel basins, sinks, wash troughs, urinals, etc
Stainless steel for economy basins, domestic sinks and worktops shall be Type 430 (17/0) Stainless steel for urinals, basins, quality sinks, wash troughs, institutional equipment, etc shall be Type 304 (18/8) Stainless steel for laboratory sinks, photographic equipment, etc shall be Type 316 (18/8) Units shall have standard aprons on all exposed edges and tiling keys against walls where applicable.
Sealing of edges
Outer edges of sinks, basins, baths, urinals, etc are to be sealed against adjacent surfaces with approved silicone.
PVC-U pipes and fittings
Sewer and drainage pipes and fittings shall be jointed and sealed with butyl rubber rings Soil, waste and vent pipes and fittings shall be solvent weld jointed or sealed with butyl rubber rings and all in compliance to the Plumbing tender specification document.
All Underground drainage to be Unplasticized polyvinyl chloride piping (UPVC Class 34) installed below ground in trenches. Excavation, back filling and compaction to be included in price per running meter.
Suspended PVC-U drainage in areas not sensitive to noise
All soil and waste piping in areas indicated as ''not noise sensitive'' or indicated and described as such by the Engineer to be Unplasticized polyvinyl chloride piping SV suspended from concrete slabs. Brackets and sockets to be included in price per running meter of piping (UPVC SV).
Copper pipes
Pipes shall be hard drawn and half-hard pipes of the class described. Class 0 (thin walled hard drawn) pipes shall not be bent. Class 1 (thin walled half-hard), Class 2 (half-hard) and Class 3 (heavy walled half-hard) pipes shall only be bent with benders with inner and outer formers. Fittings to copper waste, vent and anti-syphon pipes, capillary solder fittings and compression fittings shall be "Cobra Watertech" type. Capillary solder fittings shall comply with ISO 2016.
Copper pipes are to be installed in accordance with the latest revision of the Code of Practice for Copper Plumbing soldering techniques. Flux, solder, etc to be strictly in accordance with the manufacturer's requirements with special attention to copper flux composition
Reducing fittings
Where fittings have reducing ends or branches they are described as "reducing" and only the largest end or branch size is given. Should the contractor wish to use other fittings and bushes or reducers he may do so on the understanding that no claim in this regard will be entertained.
Galvanised Mild Steel Domestic water pipes
All Galvanised Mild Steel Domestic water supply pipes to be in compliance with SANS 62 and to be installed suspended from concrete slabs and vertically in ducts, brackets and socket/couplers to be included in running length per meter.
Fixing of pipes
Unless specifically otherwise stated, descriptions of pipes shall be deemed to include fixing to walls, etc, casting in, building in or suspending not exceeding 1m below suspension level. Where water supply pipes are to be cast in concrete, it will only be permitted to take place within u-PVC sleeves cast in and to be of size and quantity as measured in this Bill.
Paper wrapping to pipes
Pipes chased into brickwork must be wrapped with two layers of stout brown paper tied with wire and to be included in the rate per running meter of piping. Rates are to include for wrapping around joints and fittings.
Petrolatum anti-corrosion tape
Pipes to be taped shall be coated with the appropriate primer and the tape shall be applied in the appropriate widths and with 30% overlaps Couplings and fittings to pipes shall be taped in strict accordance with the manufacturer's instructions and as applicable and required by the Engineer and Manufacturer's standard recommendations.
Prices for wrapping of pipes shall include for all work as described to couplings in the length.
Laying, backfilling, bedding, etc of pipes
Pipes shall be laid and bedded in accordance with manufacturers' instructions and trenches shall be carefully backfilled, all underground drainage rates to include for excavation and carting away of surplus materials.
All penetrations through slab larger than 75mm will be protected by use of Fire Stop Collars and will be as per the Fire Engineers Specification documents
General
Descriptions of pipes laid in and including trenches and of inspection chambers, catch pits, etc shall be deemed to include excavation, bedding, backfilling, compaction to a minimum of 95% Mod AASHTO density and disposal of surplus material on site.
Descriptions of WC pans, slop hoppers, etc shall be deemed to include for joints to soil pipes (pan connectors are separately measured).
Provisional quantities
The quantities in this bill are provisional and will be re-measured on completion of the contract and valued at bill rates.
As-built drawings
Where required, the contractor shall prepare an updated set of as-built drawings. At completion of the contract the contractor shall hand these drawings to the principal agent for reproducing onto the originals for handing over to the employer (provision for allowance of as-built drawings elsewhere).
Insulation and cladding
All Hot and cold water piping to be thermal insulated and cladded to protect against UV where exposed to the elements. Refer to plumbing tender specification document for minimum ''R'' values and also to be pre-scribed by specific pipe manufacturer, and in accordance with SANS regulation.
Sanitary ware
All Sanitaryware to be installed to the manufacturers specification
FINAL SUMMARY
1 | Preliminaries and General |  |  |  | 0
2 | Sanitary drainage |  |  |  | 0
3 | Water reticulation |  |  |  | 0
4 | Pipe insulation and cladding |  |  |  | 0
5 | Hot water generation |  |  |  | 0
6 | Valves, strainers, PRV's and water meters |  |  |  | 0
7 | Sanitary ware and brassware |  |  |  | 0
| Sub-total: excl. VAT |  |  |  | 0
| Add VAT at 15% |  |  |  | 0
| TOTAL Carried to form of tender |  |  |  | 0